## BOM
Bill of materials
|  |  | Board reference: | STM32MP15XXAB_1DDR3Lx16_A01
|  |  | Variant: | Example
|  |  | PCB revision: | A01
|  |  | Assembly revision: | A01
|  |  | Date: | 12/02/2019
Designator | Description | Package | Manufacturer | Manufacturer_Part_Number | Fitted | Quantity
B1 | Switch HW SMD blue |  | JIUBABA | C-TS-02H-2.5-B-V-T/R BLUE | Fitted | 1
C1, C2, C3, C4, C5, C6, C7, C8, C9, C10, C11, C12, C17, C19, C20, C21, C22, C23, C24, C25, C26, C27, C28, C61, C64, C66, C71, C72, C73, C74, C78, C80, C82 | Capacitor, MLCC, 100nF, 16V, X7R, 10%, 0402, T=0.5mm | C0402 | YAGEO | CC0402KRX7R7BB104 | Fitted | 33
C13, C14, C30, C32, C35, C36, C37, C41, C45, C47, C48, C50, C53, C55, C56, C58, C59, C60, C65, C70, C75, C76, C77, C84, C85, C86, C87, C88, C89, C90, C91, C92, C93, C94, C95, C96, C97 | Capacitor, MLCC, 1uF, 6V3, X5R, 10%, 0402, T=0,5mm | C0402 | MURATA | GRM155R61E105KA12 | Fitted | 37
C15, C16, C18, C31, C33, C39, C42, C46 | Capacitor, MLCC, 10uF, 10V, X5R, 10%, 0603, T=0,8mm | C0603 | MURATA | GRM188R61A106KE69D | Fitted | 8
C29, C34, C38, C40, C62, C63 | Capacitor, MLCC, 22uF, 6V3, X5R, 20%, 0603, T=0,8mm | C0603 | MURATA | GRM188R60J226MEA0J | Fitted | 6
C43, C49, C51, C52 | Capacitor, MLCC, 4.7uF, 6V3, X5R, 20%, 0402, T=0,5mm | C0402 | MURATA | GRM155R60J475ME47 | Fitted | 4
C44 | Capacitor, MLCC, 10nF, 16V, X7R, 10%, 0402, T=0.5mm | C0402 | YAGEO | CC0402KRX7R7BB103 | Fitted | 1
C54, C57 | Capacitor, MLCC, 1nF, 16V, X7R, 10%, 0402, T=0.5mm | C0402 | YAGEO | CC0402KRX7R7BB102 | Fitted | 2
C67, C68, C69 | Capacitor,MLCC,2.2uF,6V3,X5R,10%,0402,T=0.5 | C0402 | MURATA | GRM155R60J225KE95D | Fitted | 3
C79, C81, C83 | Capacitor, MLCC, 2.2uF, 10V, X5R, 10%, 0603, T=0,8mm | C0603 | YAGEO | CC0603KRX5R6BB225 | Fitted | 3
L1, L2, L3, L4 | Inductors 1.0uH 54mOhms3.3A +/-20% 2016 | 2016 | MURATA | DFE201612P-1R0M | Fitted | 4
L5 | IND 4.7uH 20% 80mA 600mhom 0603 | 0603 | MURATA | LQM18FN4R7M00D | Fitted | 1
R1, R2, R3, R4, R5, R6, R7, R8, R9, R10, R11, R12, R13, R14, R15, R16, R17, R18, R19, R20, R21, R22, R23, R24, R25 | Resistor,56R,0402,1%,1/16W | R0402 | YAGEO | RC0402FR-0756RL | Fitted | 25
R26, R27 | Resistor,240R,0402,1%,1/16W | R0402 | YAGEO | RC0402FR-07240RL | Fitted | 2
R28 | Resistor,100R,0402,1%,1/16W | R0402 | YAGEO | RC0402FR-07100RL | Fitted | 1
R29, R30, R40 | Resistor,10K,0402,1%,1/16W | R0402 | YAGEO | RC0402FR-0710KL | Fitted | 3
R37, R38 | Resistor,1K5,0402,1%,1/16W | R0402 | YAGEO | RC0402FR-071K5L | Fitted | 2
R39, R41 | Resistor,0R,0402,5%,1/16W | R0402 | YAGEO | RC0402JR-070RL | Fitted | 2
R43 | Resistor,47K,0402,1%,1/16W | R0402 | YAGEO | RC0402FR-0747KL | Fitted | 1
U1 | MPU LFBGA 16x16x1.271 PITCH 0.8 mm secure boot + crypto | LFBGA | STMICROELECTRONICS | STM32MP157CAB3 | Fitted | 1
U2 | Memory,DDR3L,4Gb,256Mbx16,933Mhz,1V35,TFBGA |  | NANYA | NT5CC256M16ER-EK | Fitted | 1
U4 | ST PMIC: 4 step-down + 1 advanced boost SMPS, 6 LDOs, 2 pwr switches, DDR Vref, NVM option 'A' for IO@3.3V | WFQFN 5.0x6.0x0.80mm | STMICROELECTRONICS | STPMIC1APQR | Fitted | 1
U5 | Memory,e-MMC,4GB,3V3,WFBGA,153pins |  | TOSHIBA | THGBMDG5D1LBAIL | Fitted | 1
R42 | Resistor,0R,0402,5%,1/16W | R0402 | YAGEO | RC0402JR-070RL | Not Fitted | 0

## xl_DCF_History (hidden)
CLINAME | DATETIME | DONEBY | IPADDRESS | APPVER | RANDOM | CHECKSUM
๠๹๎๷๬๾๾๴๱๴๰๯ | ฽ฺ฼แฺ฽฻฼โหห฼โๅ฾โ๛๘หำ๒๘๟ึ฼ๅ฻ิ | ๞๟๧๟๲຀๴๷๳๺๿ | ๝๚๠฼฾เ฻฽ | ฿ู฻ู฽ู฻ | 11 | ฿฽ไเ