## BOM
Bill of materials
|  |  | Board reference: | STM32MP15XXAD_LPDDR2x16
|  |  | Variant: | Example
|  |  | PCB revision: | A
|  |  | Assembly revision: | 01
|  |  | Date: | 22/07/2019
Designator | Description | Package | Manufacturer | Manufacturer_Part_Number | Fitted | Quantity
B1 | Switch HW SMD blue |  | JIUBABA | C-TS-02H-2.5-B-V-T/R BLUE | Fitted | 1
C1, C4, C7, C8, C10, C11, C12, C15, C16, C17, C19, C20, C21, C22, C23, C24, C26, C28, C78, C80, C82 | Capacitor, MLCC, 100nF, 16V, X7R, 10%, 0402, T=0.5mm | C0402 | YAGEO | CC0402KRX7R7BB104 | Fitted | 21
C18, C31, C33, C39, C42, C60 | Capacitor, MLCC, 10uF, 10V, X5R, 10%, 0603, T=0,8mm | C0603 | MURATA | GRM188R61A106KE69D | Fitted | 6
C2, C13, C14, C27, C30, C32, C35, C36, C37, C41, C45, C46, C47, C48, C50, C53, C54 | Capacitor, MLCC, 1uF, 25V, X5R, 10%, 0402, T=0,5mm | C0402 | MURATA | GRM155R61E105KA12 | Fitted | 17
C29, C34, C38, C40 | Capacitor, MLCC, 22uF, 6V3, X5R, 20%, 0603, T=0,8mm | C0603 | MURATA | GRM188R60J226MEA0J | Fitted | 4
C3, C5, C6 | Capacitor,MLCC,2.2uF,6V3,X5R,10%,0402,T=0.5 | C0402 | MURATA | GRM155R60J225KE95D | Fitted | 3
C43, C49, C51, C52 | Capacitor, MLCC, 4.7uF, 6V3, X5R, 20%, 0402, T=0,5mm | C0402 | MURATA | GRM155R60J475ME47 | Fitted | 4
C44, C61 | Capacitor, MLCC, 10nF, 16V, X7R, 10%, 0402, T=0.5mm | C0402 | YAGEO | CC0402KRX7R7BB103 | Fitted | 2
C55, C56, C57 | Capacitor, MLCC, 3.3nF, 16V, X7R, 10%, 0402, T=0.5mm | C0402 | YAGEO | CC0402KRX7R7BB332 | Fitted | 3
C58, C59 | Capacitor, MLCC, 1nF, 16V, X7R, 10%, 0402, T=0.5mm | C0402 | YAGEO | CC0402KRX7R7BB102 | Fitted | 2
C79, C81, C83 | Capacitor, MLCC, 2.2uF, 10V, X5R, 10%, 0603, T=0,8mm | C0603 | YAGEO | CC0603KRX5R6BB225 | Fitted | 3
C9, C25 | Capacitor, MLCC, 10uF, 10V, X5R, 10%, 0603, T=0.8mm | C0603 | MURATA | GRM188R61A106KAAL | Fitted | 2
L1, L2, L3, L4 | Inductors 1.0uH 54mOhms3.3A +/-20% 2016 | 2016 | MURATA | DFE201612P-1R0M | Fitted | 4
L5 | IND 4.7uH 20% 80mA 600mhom 0603 | 0603 | MURATA | LQM18FN4R7M00D | Fitted | 1
R1, R31 | Resistor,240R,0402,1%,1/16W | R0402 | YAGEO | RC0402FR-07240RL | Fitted | 2
R14, R40 | Resistor,10K,0402,1%,1/16W | R0402 | YAGEO | RC0402FR-0710KL | Fitted | 2
R2 | Resistor,100R,0402,1%,1/16W | R0402 | YAGEO | RC0402FR-07100RL | Fitted | 1
R37, R38 | Resistor,1K5,0402,1%,1/16W | R0402 | YAGEO | RC0402FR-071K5L | Fitted | 2
R39, R41 | Resistor,0R,0402,5%,1/16W | R0402 | YAGEO | RC0402JR-070RL | Fitted | 2
R43 | Resistor,47K,0402,1%,1/16W | R0402 | YAGEO | RC0402FR-0747KL | Fitted | 1
U1 | MPU TFBGA10x10 secure boot+crypto |  | STMICROELECTRONICS | STM32MP157CAD3 | Fitted | 1
U2 | Memory,LPDDR2,4Gb,128Mbx32,533MHz,1066Mb/s,1V8/1V2,FBGA134 | WFBGA134 10x11.5 | MICRON | EDB4432BBBJ-1D-F-R | Fitted | 1
U4 | ST PMIC: 4 step-down + 1 advanced boost SMPS, 6 LDOs, 2 pwr switches, DDR Vref, NVM option 'A' for IO@3.3V | WFQFN 5.0x6.0x0.80mm | STMICROELECTRONICS | STPMIC1APQR | Fitted | 1
U5 | Memory,e-MMC,4GB,3V3,WFBGA,153pins |  | TOSHIBA | THGBMDG5D1LBAIL | Fitted | 1
R42 | Resistor,0R,0402,5%,1/16W | R0402 | YAGEO | RC0402JR-070RL | Not Fitted | 0

## xl_DCF_History (hidden)
CLINAME | DATETIME | DONEBY | IPADDRESS | APPVER | RANDOM | CHECKSUM
๠๹๎๷๬๾๾๴๱๴๰๯ | ฽ฺ฼แฺ฽฻฼โหห฼โๅ฾โ๛๘หำ๒๘๟ึ฼ๅ฻ิ | ๞๟๧๟๲຀๴๷๳๺๿ | ๝๚๠฼฾เ฻฽ | ฿ู฻ู฽ู฻ | 11 | ฿฽ไเ